## Sheet1
Bill of Materials
2175 Salk Avenue
| Project Title: | Bill of Materials for BOM Document [SCOM_SENSOR_HAT.BomDoc] |  |  |  |  | Suite 200
| Project File Name: | SCOM_SENSOR_HAT.PrjPcb |  |  |  |  | Carlsbad, CA 92008
| Assembly Variant: | None |  |  |  |  | USA
Part Number | Description | Designator | Manufacture | Manufacture Part Number | Supplier | Supplier Part Number | Supplier Unit Price | Quantity
DesignItemId | Description | Designator | Manufacturer 1 | Manufacturer Part Number 1 | Supplier 1 | Supplier Part Number 1 | Supplier Unit Price 1 | Quantity
CAP_D10_H16_P5 | Electrolytic Capacitor Through Hole D10 P5.0 | C4, C8, C11 | Generic | NA | Sharvi | ST2001CO0531 | 5.72 | 3
MLCC_0805 | 1uF 105 0805 (2012 metric) 50V X7R MLCC SMD | C5, C7, C9, C12 | Generic | NA | Sharvi | ST2009SD0713 | 2.55 | 4
MLCC_0805 | Chip Capacitor, 2-Leads, Body 2.00x1.25mm, IPC High Density, 1uF 105 0805 (2012 metric) 50V X7R MLCC SMD | C6, C10, C13, C14, C15, C16, C17, C18, C20 | Generic | NA | Sharvi | ST2009SD0086 | 2.32 | 9
MLCC_0805 | Chip Capacitor, 2-Leads, Body 2.00x1.25mm, IPC High Density | C19 | Generic | NA | Sharvi | ST2009SD0104 | 2.89 | 1
SS54 |  | D1 | Generic | NA | Sharvi | ST2103SD0940 | 10.09 | 1
6PX1R_M, 20PX2R_M, Jumper Cap, CR1220-BH, BSS138L, XL4015, RV-3028-C7 | 6PX1R Male Header, Connector Header Surface Mount 20 position 0.100" (2.54mm), 2 Pin Jumper Cap P2.54, BATTERY HOLDER COIN 12.5MM SMD, NMOS, 5A 180KHz 36V Buck DC to DC Converter, IC RTC CLK/CALENDAR I2C 8SON | J1, J2, J3, J4, J5, J6, J7, J8, J9, J10, J11, J14, J19, Q2, Q3, Q4, U1, U3 | Generic, Micro Crystal AG | NA, RV-3028-C7 32.768KHZ 1PPM-TA-QC | Sharvi, Local | ST2106CO3756, ST2006CO0235, ST2136CO6060, ST2103SD0994, ST2009SD0533, ST2103SD1331, XYZ |  | 18
2PX1R | 2PX1R | J12, J13 | Generic | NA | Sharvi | ST2136CO7397 | 1.37 | 2
RJ45_Top_Entry | PCB-009 Robu | J15, J16, J17, J18 | Generic | NA | Robu | 1883509 | 19 | 4
IND_1212 | IND_1212 | L1 | Generic | NA | Sharvi | ST2103SD1710 | 37.05 | 1
E22-XXXT22S | E22 EByte LoRa Module | M1 | Generic | NA | Robu | R185201 | 860 | 1
MMBT2222 | MMBT2222A | Q1, Q6 | Generic | NA | Sharvi | ST2009SD0534 | 7.36 | 2
RES_0603 | RES_0603 | R1, R4, R6, R7, R8, R10, R12, R13, R16, R17, R18, R19, R21 | Generic | NA | Sharvi | ST2009SD0393 | 1 | 13
RES_0603 | RES_0603 | R3, R22 | Generic | NA | Sharvi | ST2009SD0404 | 0.91 | 2
RES_0603 | RES_0603 | R5 | Generic | NA | Sharvi | ST2009SD0408 | 1 | 1
RES_0603 | RES_0603 | R11, R15 | Generic | NA | Sharvi | ST2103SD1134 | 1 | 2
RES_0603 | RES_0603 | R14, R20 | Generic | NA | Sharvi | ST2009SD0394 | 0.89 | 2
SN75176A | RS485/422 Driver IC | U2 | Generic | NA | Sunrom | 3875 | 47.2 | 1
MCP2515 | CAN Interface IC | U4 | Generic | NA | Robu | R193322 | 199 | 1
TJA1050 | CAN Transceiver IC | U5 | Generic | NA | Robu | 1745936 | 61 | 1
HC-49US | CRYSTAL HC-49US 2 Pin | X1 | Generic | NA | Sharvi | ST2001CO0752 | 9.97 | 1
[7 empty] | 1270.32 | 70
Approved |  | Notes